## bom
Ref Desc	Quantity	Manufacturer	Manufacturer Part Number	Description	Package	Type	Comment
C1	1	Yageo	CC0603KRX7R9BB104	0.1µF ±10% 50V MLCC X7R 0603	0603	SMD
C2, C3, C4, C5	4	Taiyo Yuden	EMK325BJ476MM-T	47µF ±20% 16V MLCC X5R 1210	1210	SMD	Use 25V if you can to increase VIN range
C6, C7	2	TDK	C3216X7T2E224K160AA	0.22µF ±10% 250V MLCC X7T 1206	1206	SMD	Must be 250V+ rated
C8	1	Yageo	AC0603KRX7R9BB103	0.01µF ±10% 50V MLCC X7R 0603	0603	SMD
C9	1	Yageo	CC0603KRX7R9BB223	0.022µF ±10% 50V MLCC X7R 0603	0603	SMD
C10	1	Yageo	CC0603KRX7R9BB101	100pF ±10% 50V MLCC X7R 0603	0603	SMD
C11	1	Yageo	CC0603MRX5R7BB106	10µF ±20% 16V MLCC X5R 0603	0603	SMD
D1	1	ROHM	RFN1LAM6STR	Diodes - General Purpose, Power, Switching 600V VR 0.8A IO SOD-128; PMDTM	SOD128	SMD	ES1G works well if you'd like a more commonly available part
L1	1	Coilcraft	DA2032-ALB	Flyback Transformer 1:10 10uH	DA2032	SMD
M1	1	Infineon	IRLR3110ZTRPBF	HEXFET N-CH 100V 42A DPAK TO-252-3	TO-252-3	SMD	Any fast switching MOSFET works but this one is particularly good
R1, R8	2	Yageo	RC0603FR-07140KL	Resistor SMD 140K 1% 1/10W 0603	0603	SMD
R2	1	Yageo	MCR18EZPD1004	Resistor SMD 1M 0.5% 1/8W 1206	1206	SMD
R3, R6	2	Yageo	RC0603FR-0710KL	Resistor SMD 10K 1% 1/10W 0603	0603	SMD
R4	1	Yageo	PE1206FRF470R02L	Resistor Current Sense SMD 0.02R 1% 1W 1206	1206	SMD	Current limiting resistor 0.02 1W is a must for stability
R5	1	Yageo	RC0603FR-0722RL	Resistor SMD 22R 1% 1/10W 0603	0603	SMD
R7	1	Yageo	RC0603FR-0763K4L	Resistor SMD 63.4K 1% 1/10W 0603	0603	SMD	59K can output voltages slightly below 170V due to precision errors.
U1	1	Linear	LT3757EMSE#PBF	LT3757, Switching Voltage Regulators Boost, Fly, SEPIC & Inv Cntr	MSOP10	SMD	Any LT3757 or LT3757A variants in MSOP10 will work